## Mobile Board BOM
Part	Value	Device	Description	Package	MFR P/N	Vendor P/N	Vendor	Cost	Qty	Ext Cost	Total Parts Cost	$99.97
ACCESSORY-1	2510-6002	2510-6002	10 Pin keyed connector	2510-6002	D2510-6002-AR	MHC10E-ND	Digikey	$1.57	1	$1.57
ACCESSORY-2	2510-6002	2510-6002	10 Pin keyed connector	2510-6002	D2510-6002-AR	MHC10E-ND	Digikey	$1.57	1	$1.57
BATT0	2479-BATTERY	2479-BATTERY	3xAA battery holder	2479-BATTERY	2479	2479K-ND	Digikey	$1.77	1	$1.77
C1	10uF	C2.5-5	106 Cap	C2.5-5	FK14Y5V1A106Z	445-4816-ND	Digikey	$0.62	1	$0.62
C2	10uF	C2.5-5	106 Cap	C2.5-5	FK14Y5V1A106Z	445-4816-ND	Digikey	$0.62	1	$0.62
C3	10uF	C2.5-5	106 Cap	C2.5-5	FK14Y5V1A106Z	445-4816-ND	Digikey	$0.62	1	$0.62
C4	10uF	C2.5-5	106 Cap	C2.5-5	FK14Y5V1A106Z	445-4816-ND	Digikey	$0.62	1	$0.62
C5	10uF	C2.5-5	106 Cap	C2.5-5	FK14Y5V1A106Z	445-4816-ND	Digikey	$0.62	1	$0.62
C6	10uF	C2.5-5	106 Cap	C2.5-5	FK14Y5V1A106Z	445-4816-ND	Digikey	$0.62	1	$0.62
C7	18pF	C2.5-5	180 Cap	C2.5-5	RPE5C2A180J2P1Z03B	490-3632-ND	Digikey	$0.40	1	$0.40
C8	18pF	C2.5-5	180 Cap	C2.5-5	RPE5C2A180J2P1Z03B	490-3632-ND	Digikey	$0.40	1	$0.40
C9	0.1uF	C2.5-5	104 Cap	C2.5-5	RPER71H104K2P1A03B	490-3810-ND	Digikey	$0.23	1	$0.23
C10	10uF	C2.5-5	106 Cap	C2.5-5	FK14Y5V1A106Z	445-4816-ND	Digikey	$0.62	1	$0.62
C11	0.1uF	C2.5-5	104 Cap	C2.5-5	RPER71H104K2P1A03B	490-3810-ND	Digikey	$0.23	1	$0.23
C12	1uF	C2.5-5	105 Cap	C2.5-5	FK14Y5V1H105Z	445-4813-ND	Digikey	$0.48	1	$0.48
C13	1uF	C2.5-5	105 Cap	C2.5-5	FK14Y5V1H105Z	445-4813-ND	Digikey	$0.48	1	$0.48
C14	10uF	C2.5-5	106 Cap	C2.5-5	FK14Y5V1A106Z	445-4816-ND	Digikey	$0.62	1	$0.62
C15	100pF	C-USC1206	101 1206 Cap	C1206	C3216C0G2J101J	445-2336-1-ND	Digikey	$0.24	1	$0.24
R1	510	R1206	511 1206 Resistor	R1206	ERJ-8GEYJ511V	P510ECT-ND	Digikey	$0.06	1	$0.06
R2	1k	R1206	102 1206 Resistor	R1206	ERJ-8GEYJ102V	P1.0KECT-ND	Digikey	$0.06	1	$0.06
R3	470	R1206	471 1206 Resistor	R1206	ERJ-8GEYJ471V	P470ECT-ND	Digikey	$0.06	1	$0.06
R4	10k	R1206	103 1206 Resistor	R1206	ERJ-8GEYJ103V	P10KECT-ND	Digikey	$0.06	1	$0.06
R5	10K	R1206	103 1206 Resistor	R1206	ERJ-8GEYJ103V	P10KECT-ND	Digikey	$0.06	1	$0.06
R6	10K	R1206	103 1206 Resistor	R1206	ERJ-8GEYJ103V	P10KECT-ND	Digikey	$0.06	1	$0.06
L1	10nH	L-USL1812	100 1812 Inductor	L1812	IMC1812BN100K	70-IMC1812BN100K	Mouser	$1.00	1	$1.00
F1	2.2A PTC	PTCSMD	1.1A 1206 PTC Resettable Fuse Device	PTC-1206	1206L110SLYR	F3366CT-ND	Digikey	$2.06	1	$2.06
Q1	20MHz	CRYSTALHC49U-V	20MHz 18pF HC49 xtal	HC49U-V	ECS-200-18-4XEN	XC1723-ND	Digikey	$0.77	1	$0.77
DEBUG_0	LED-SMD-1206	LED-SMD-1206	Blue 1206 3.3V LED	LED1206	LTST-C150TBKT	160-1643-1-ND	Digikey	$0.54	1	$0.54
DEBUG_1	LED-SMD-1206	LED-SMD-1206	Blue 1206 3.3V LED	LED1206	LTST-C150TBKT	160-1643-1-ND	Digikey	$0.54	1	$0.54
I2C_SCL	LED-SMD-1206	LED-SMD-1206	Green 1206 3.3V LED	LED1206	APT3216ZGC	754-1440-1-ND	Digikey	$0.73	1	$0.73
MIWI_STATUS	LED-SMD-1206	LED-SMD-1206	Green 1206 3.3V LED	LED1206	APT3216ZGC	754-1440-1-ND	Digikey	$0.73	1	$0.73
MIWI_TX	LED-SMD-1206	LED-SMD-1206	White 1206 3.2V LED	LED1206	LTW-150TK	160-1737-1-ND	Digikey	$0.64	1	$0.64
SPI_SCK	LED-SMD-1206	LED-SMD-1206	Green 1206 3.3V LED	LED1206	APT3216ZGC	754-1440-1-ND	Digikey	$0.73	1	$0.73
UART_RX	LED-SMD-1206	LED-SMD-1206	Blue 1206 3.3V LED	LED1206	LTST-C150TBKT	160-1643-1-ND	Digikey	$0.54	1	$0.54
UART_TX	LED-SMD-1206	LED-SMD-1206	Blue 1206 3.3V LED	LED1206	LTST-C150TBKT	160-1643-1-ND	Digikey	$0.54	1	$0.54
74HC573	SOIC_20	SOIC_20	8:8 3-state D Latch	SO20W	74HC573D,653	568-1477-1-ND	Digikey	$0.55	1	$0.55
IC1	LM555D	LM555D	Low current 555 timer	SO08	ICM7555CD/01,118	568-1818-1-ND	Digikey	$0.46	1	$0.46
U$1	PIC18F26J50	PIC18F26J50	28 Pin PDIP PIC	DIL28-3	PIC18F26J50-I/SP	PIC18F26J50-I/SP-ND	Digikey	$4.28	1	$4.28
U$2	NHD-C0216CIZ-FSW-FBW-3V3	NHD-C0216CIZ-FN-FBW-3V	2x16 Chip-On-Glass I2C LCD Module	SIL8-1.5	NHD-C0216CIZ-FSW-FBW-3V3	NHD-C0216CIZ-FSW-FBW-3V3-ND	Digikey	$10.25	1	$10.25
REG0	MCP1725-XXXXX/SN	MCP1725-XXXXX/SN	3V3 LDO Regulator	SOIC8-N_MC	MCP1725T-3302E/SN	MCP1725-3302E/SN-ND	Digikey	$0.56	1	$0.56
REG1	MCP1725-XXXXX/SN	MCP1725-XXXXX/SN	3V3 LDO Regulator	SOIC8-N_MC	MCP1725T-3302E/SN	MCP1725-3302E/SN-ND	Digikey	$0.56	1	$0.56
REG2	MCP1725-XXXXX/SN	MCP1725-XXXXX/SN	3V3 LDO Regulator	SOIC8-N_MC	MCP1725T-3302E/SN	MCP1725-3302E/SN-ND	Digikey	$0.56	1	$0.56
RF0	MRF24J40MA	MRF24J40MA	2.4GHz MiWi Integrated Module	PCB12	MRF24J40MA-I/RM	MRF24J40MA-I/RM-ND	Digikey	$10.87	1	$10.87
SW0	SW-PB-MOM	SW-PB-MOM	Momentary (NO) Pushbutton	SW-MOM-PB	P13589S-ND	EVQ-PE504K	Digikey	$0.45	1	$0.45
J1	MA07-1	MA07-1	7 Pin 0.1” Male Header	4534					1	$0.00
J2	MA07-1	MA07-1	7 Pin 0.1” Male Header	4534					1	$0.00
J3	PICKIT	MA06-1	6 Pin 0.1” Male Header	MA06-1					1	$0.00
SL1	M14	14P	14 Pin 0.1” Female Collet	con-amp-quick					2	$0.00
SL2	M14	14P	14 Pin 0.1” Female Collet	con-amp-quick	801-43-064-10-002000	ED90257-ND			2	$0.00
SV3	MA03-1	MA03-1	3 Pin 0.1” Male Header	4534					1	$0.00
SV4	MA03-1	MA03-1	3 Pin 0.1” Male Header	4534					1	$0.00
SV5	MA03-1	MA03-1	3 Pin 0.1” Male Header	4534					1	$0.00
BACKLIGHT	MA02-1	MA02-1	2 Pin 0.1” Male Header	MA02-1					1	$0.00
POWER	MA02-1	MA02-1	2 Pin 0.1” Male Header	MA02-1					1	$0.00
			0.1” Jumper for male headers						5	$0.00
										$0.00
										$0.00
			1” RAM Yoke Clamp with Ball and camera threads (two balls max)		RAM-B-121BAU	RAM-B-121BAU	ram	$28.26	1	$28.26
			1” RAM Ball “Camera Thread”		RAM-B-237U	RAM-B-237U	ram	$8.19	1	$8.19
			'Short' RAM Arm for 1” Ball		RAM-B-201U-A	RAM-B-201U-A	ram	$13.47	1	$13.47

## Daughterboard
Part	Value	Device	Description	Package	MFR P/N	Vendor P/N	Vendor	Cost	Qty	Ext Cost	Total Parts Cost	$57.63

ACCESSORY	2510-6002	2510-6002	10 Pin keyed connector	2510-6002	D2510-6002-AR	MHC10E-ND	Digikey	$1.57	1	$1.57
PPS-LED	LED-SMD-1206	LED-SMD-1206	Orange 1206 2.2V LED	LED1206	HSMD-C150	516-1441-1-ND	Digikey	$0.50	1	$0.50
R1	560	R-US_R1206	561 1206 Resistor	R1206	ERJ-8GEYJ561V	P560ECT-ND	Digikey	$0.06	1	$0.06
U$1	796136-1-CR2302_HOLDER	796136-1-CR2302_HOLDER	CR2302 Battery Holder	796136-1-CR2032_HOLDER	796136-1	A99327CT-ND	Digikey	$2.49	1	$2.49
U$3	GPS-UP501	GPS-UP501	GPS Receiver	GPS-UP501	UP501	916-UP501	Mouser	$31.35	1	$31.35

			1” RAM Ball “Camera Thread”		RAM-B-237U	RAM-B-237U	ram	$8.19	1	$8.19
			'Short' RAM Arm for 1” Ball		RAM-B-201U-A	RAM-B-201U-A	ram	$13.47	1	$13.47